## Inputs_Calcs
Weapon Speed Calculator |  |  |  | CFD Inputs
Parameter | Value | Units | Notes / Source | Angular Velocity [rpm] | Torque needed (bc of Drag) [Nm] | Notes
A) Weapon Assem Geometry |  |  |  | A) Angular Drisk
Weapon Assem Moment of Inertia | 0.0091865 | kg*m^2 | From CAD... Inertia of Pulley and Weapon Assembly | 0 | 0 | Reality Check (Should be 0) | Drag t-w Function for 2nd deg poly: | 9.7171e-09
Radius to Tip | 0.1 | m | From CAD... used for Tip Speed Calc | 8000 | 0.61176 | ***All Torques are absolute of them... they all oppose the motor torque
B) Electrical / motor |  |  |  | 8500 | 0.70524
Battery Max Voltage | 50.4 | V | For 12s (4.2V per cell) | 9000 | 0.7893
Battery Nominal Voltage | 44.4 | V | For 2 batteries in series (3.7V per cell) | 9500 | 0.87815
Motor Kv | 950 | RPM/V | Motor Property | 10000 | 0.97709
Motor Kt | 0.010052 | N·m/A | Kt = 60/(2πKv) | 10500 | 1.0712
No Load Current | 5.1 | A |  | 11000 | 1.1719
Internal Resistance | 0.0049 | Ω |  | 11500 | 1.2867
Max Amps | 212 | A | Limited by Motor | 12000 | 1.402
|  |  |  | 12500 | 1.5206
|  |  |  | 13000 | 1.6518
|  |  |  | 13500 | 1.7811
C) Reductions |  |  |  | 14000 | 1.9025
Reduction | 4 |  | 4:1 Reduction from Pulley | 14500 | 2.0403
|  |  |  | 15000 | 2.1712
D) Motor Derivations
Motor no-load Speed | 47880 | rpm | V * Kv
Motor Stall-Torque | 2.0797 | Nm | (I_max - I_noload) * Kt
E) The point of this sheet :) [Weapon Derivations]
Weapon no-load Speed | 11970 | rpm | Motor no-load Speed / Reduction
Weapon Stall-Torque | 8.3189 | Nm | Motor Stall-Torque * Reduction
Weapon t-w Slope | 0.00069498 | Nm/RPM | Slope for t-w Curve (t_motor = Weapon stall torque - (Slope * current RPM)

## Constants
Constants / Unit Conversions
Name | Value | Units
g (standard gravity) | 9.8066 | m/s^2
g (gravity) | 32.174 | ft/s^2
inch_to_m | 0.0254 | m/in
cm_to_m | 0.01 | m/cm
mph_to_mps | 0.44704 | m/s per mph
lbf_to_N | 4.4482 | N per lbf
N_to_lbf | 0.22481 | lbf per N
mps_to_mph | 2.2369 | mph per m/s

## Simulation
Time-step simulation
dt | 0.04 | s | [8 empty] | * Net Torque = t_stall - (slope*w) - (kw^2)
t_max | 20 | s | [9 empty] | k from polynomially fitting my drag torque, slope from stall and no load speed
# iter | 500 | (Set Manually)
i | t (s) | Weapon Angular Velocity (rad/s) | v (m/s) [Tip] | v (mph) [Tip] | motorRPM | weaponRPM | Weapon Torque [Nm] | ABSOLUTE VALUE Drag Torque [Nm] | Net Torque [Nm] | angular accel (rad/s)
0 | 0 | 0 | 0 | 0 | 0 | 0 | 8.3189 | 0 | 8.3189 | 905.5613
1 | 0.04 | 36.2225 | 3.6222 | 8.1027 | 1383.5957 | 345.8989 | 8.0786 | 0.0011626 | 8.0774 | 879.2666 | Var |  | Value | Units
2 | 0.08 | 71.3931 | 7.1393 | 15.9702 | 2727.016 | 681.754 | 7.8451 | 0.0045164 | 7.8406 | 853.4932 | Max Tip Speed |  | 244.6688 | mph
3 | 0.12 | 105.5328 | 10.5533 | 23.607 | 4031.0576 | 1007.7644 | 7.6186 | 0.0098685 | 7.6087 | 828.2471 | 90% Max Tip Speed |  | 220.2019 | mph
4 | 0.16 | 138.6627 | 13.8663 | 31.018 | 5296.5258 | 1324.1315 | 7.3987 | 0.017037 | 7.3817 | 803.5327 | Time to 90% Max Tip Speed |  | 2.56 | s
5 | 0.2 | 170.804 | 17.0804 | 38.2078 | 6524.2334 | 1631.0584 | 7.1854 | 0.025851 | 7.1595 | 779.3535 | Max Weapon RPM |  | 10444.7075 | rpm
6 | 0.24 | 201.9782 | 20.1978 | 45.1812 | 7714.9979 | 1928.7495 | 6.9785 | 0.036148 | 6.9423 | 755.7115
7 | 0.28 | 232.2066 | 23.2207 | 51.9431 | 8869.64 | 2217.41 | 6.7779 | 0.047778 | 6.7301 | 732.6076
8 | 0.32 | 261.5109 | 26.1511 | 58.4983 | 9988.9819 | 2497.2455 | 6.5834 | 0.060598 | 6.5228 | 710.0418
9 | 0.36 | 289.9126 | 28.9913 | 64.8516 | 11073.8459 | 2768.4615 | 6.3949 | 0.074475 | 6.3204 | 688.013
10 | 0.4 | 317.4331 | 31.7433 | 71.0078 | 12125.0524 | 3031.2631 | 6.2123 | 0.089286 | 6.123 | 666.5192
11 | 0.44 | 344.0939 | 34.4094 | 76.9716 | 13143.4187 | 3285.8547 | 6.0353 | 0.10491 | 5.9304 | 645.5575
12 | 0.48 | 369.9162 | 36.9916 | 82.7479 | 14129.7579 | 3532.4395 | 5.864 | 0.12125 | 5.7427 | 625.1244
13 | 0.52 | 394.9212 | 39.4921 | 88.3414 | 15084.8776 | 3771.2194 | 5.698 | 0.1382 | 5.5598 | 605.2154
14 | 0.56 | 419.1298 | 41.913 | 93.7567 | 16009.5786 | 4002.3946 | 5.5373 | 0.15566 | 5.3817 | 585.8255
15 | 0.6 | 442.5628 | 44.2563 | 98.9985 | 16904.654 | 4226.1635 | 5.3818 | 0.17355 | 5.2083 | 566.9492
16 | 0.64 | 465.2408 | 46.5241 | 104.0714 | 17770.8885 | 4442.7221 | 5.2313 | 0.19179 | 5.0395 | 548.5802
17 | 0.68 | 487.184 | 48.7184 | 108.98 | 18609.0574 | 4652.2643 | 5.0857 | 0.21031 | 4.8754 | 530.712
18 | 0.72 | 508.4125 | 50.8412 | 113.7286 | 19419.9255 | 4854.9814 | 4.9448 | 0.22904 | 4.7158 | 513.3373
19 | 0.76 | 528.946 | 52.8946 | 118.3218 | 20204.2471 | 5051.0618 | 4.8085 | 0.24791 | 4.5606 | 496.4488
20 | 0.8 | 548.8039 | 54.8804 | 122.7639 | 20962.765 | 5240.6912 | 4.6768 | 0.26688 | 4.4099 | 480.0385
21 | 0.84 | 568.0054 | 56.8005 | 127.0592 | 21696.2098 | 5424.0524 | 4.5493 | 0.28588 | 4.2634 | 464.0983
22 | 0.88 | 586.5694 | 58.6569 | 131.2118 | 22405.2997 | 5601.3249 | 4.4261 | 0.30487 | 4.1212 | 448.6198
23 | 0.92 | 604.5142 | 60.4514 | 135.226 | 23090.7403 | 5772.6851 | 4.307 | 0.32381 | 3.9832 | 433.5944
24 | 0.96 | 621.8579 | 62.1858 | 139.1057 | 23753.2237 | 5938.3059 | 4.1919 | 0.34266 | 3.8493 | 419.0131
25 | 1 | 638.6185 | 63.8618 | 142.8549 | 24393.4286 | 6098.3571 | 4.0807 | 0.36138 | 3.7193 | 404.8671
26 | 1.04 | 654.8131 | 65.4813 | 146.4775 | 25012.0199 | 6253.005 | 3.9732 | 0.37994 | 3.5933 | 391.1472
27 | 1.08 | 670.459 | 67.0459 | 149.9774 | 25609.6487 | 6402.4122 | 3.8694 | 0.39831 | 3.4711 | 377.8441
28 | 1.12 | 685.5728 | 68.5573 | 153.3583 | 26186.952 | 6546.738 | 3.7691 | 0.41647 | 3.3526 | 364.9487
29 | 1.16 | 700.1707 | 70.0171 | 156.6237 | 26744.5524 | 6686.1381 | 3.6722 | 0.4344 | 3.2378 | 352.4515
30 | 1.2 | 714.2688 | 71.4269 | 159.7774 | 27283.0586 | 6820.7647 | 3.5786 | 0.45206 | 3.1266 | 340.3432
31 | 1.24 | 727.8825 | 72.7883 | 162.8227 | 27803.0648 | 6950.7662 | 3.4883 | 0.46946 | 3.0188 | 328.6146
32 | 1.28 | 741.0271 | 74.1027 | 165.763 | 28305.1508 | 7076.2877 | 3.401 | 0.48657 | 2.9145 | 317.2562
33 | 1.32 | 753.7174 | 75.3717 | 168.6018 | 28789.8825 | 7197.4706 | 3.3168 | 0.50338 | 2.8134 | 306.2587
34 | 1.36 | 765.9677 | 76.5968 | 171.3421 | 29257.8114 | 7314.4528 | 3.2355 | 0.51987 | 2.7157 | 295.613
35 | 1.4 | 777.7922 | 77.7792 | 173.9872 | 29709.4748 | 7427.3687 | 3.1571 | 0.53605 | 2.621 | 285.3099
36 | 1.44 | 789.2046 | 78.9205 | 176.54 | 30145.3963 | 7536.3491 | 3.0813 | 0.5519 | 2.5294 | 275.3404
37 | 1.48 | 800.2182 | 80.0218 | 179.0037 | 30566.0854 | 7641.5213 | 3.0082 | 0.56741 | 2.4408 | 265.6953
38 | 1.52 | 810.8461 | 81.0846 | 181.3811 | 30972.038 | 7743.0095 | 2.9377 | 0.58258 | 2.3551 | 256.366
39 | 1.56 | 821.1007 | 82.1101 | 183.675 | 31363.7363 | 7840.9341 | 2.8696 | 0.59741 | 2.2722 | 247.3435
40 | 1.6 | 830.9944 | 83.0994 | 185.8882 | 31741.6494 | 7935.4123 | 2.804 | 0.61189 | 2.1921 | 238.6194
41 | 1.64 | 840.5392 | 84.0539 | 188.0233 | 32106.233 | 8026.5582 | 2.7406 | 0.62603 | 2.1146 | 230.1851
42 | 1.68 | 849.7466 | 84.9747 | 190.0829 | 32457.9299 | 8114.4825 | 2.6795 | 0.63982 | 2.0397 | 222.0323
43 | 1.72 | 858.6279 | 85.8628 | 192.0696 | 32797.1702 | 8199.2926 | 2.6206 | 0.65326 | 1.9673 | 214.1527
44 | 1.76 | 867.194 | 86.7194 | 193.9858 | 33124.3714 | 8281.0928 | 2.5637 | 0.66636 | 1.8974 | 206.5383
45 | 1.8 | 875.4555 | 87.5456 | 195.8338 | 33439.9387 | 8359.9847 | 2.5089 | 0.67912 | 1.8298 | 199.1813
46 | 1.84 | 883.4228 | 88.3423 | 197.6161 | 33744.2653 | 8436.0663 | 2.456 | 0.69154 | 1.7645 | 192.0738
47 | 1.88 | 891.1058 | 89.1106 | 199.3347 | 34037.7325 | 8509.4331 | 2.405 | 0.70362 | 1.7014 | 185.2084
48 | 1.92 | 898.5141 | 89.8514 | 200.9919 | 34320.7101 | 8580.1775 | 2.3559 | 0.71536 | 1.6405 | 178.5776
49 | 1.96 | 905.6572 | 90.5657 | 202.5897 | 34593.5566 | 8648.3891 | 2.3085 | 0.72678 | 1.5817 | 172.1742
50 | 2 | 912.5442 | 91.2544 | 204.1303 | 34856.6193 | 8714.1548 | 2.2628 | 0.73788 | 1.5249 | 165.991
51 | 2.04 | 919.1838 | 91.9184 | 205.6156 | 35110.2349 | 8777.5587 | 2.2187 | 0.74866 | 1.47 | 160.0212
52 | 2.08 | 925.5846 | 92.5585 | 207.0474 | 35354.7293 | 8838.6823 | 2.1762 | 0.75912 | 1.4171 | 154.2581
53 | 2.12 | 931.755 | 93.1755 | 208.4277 | 35590.4184 | 8897.6046 | 2.1353 | 0.76927 | 1.366 | 148.6951
54 | 2.16 | 937.7028 | 93.7703 | 209.7581 | 35817.6078 | 8954.4019 | 2.0958 | 0.77913 | 1.3167 | 143.3257
55 | 2.2 | 943.4358 | 94.3436 | 211.0406 | 36036.5933 | 9009.1483 | 2.0577 | 0.78868 | 1.2691 | 138.1438
56 | 2.24 | 948.9616 | 94.8962 | 212.2767 | 36247.6615 | 9061.9154 | 2.0211 | 0.79795 | 1.2231 | 133.1432
57 | 2.28 | 954.2873 | 95.4287 | 213.468 | 36451.0893 | 9112.7723 | 1.9857 | 0.80693 | 1.1788 | 128.318
58 | 2.32 | 959.42 | 95.942 | 214.6161 | 36647.1448 | 9161.7862 | 1.9517 | 0.81563 | 1.136 | 123.6626
59 | 2.36 | 964.3665 | 96.4367 | 215.7226 | 36836.0873 | 9209.0218 | 1.9188 | 0.82407 | 1.0948 | 119.1712
60 | 2.4 | 969.1334 | 96.9133 | 216.789 | 37018.1675 | 9254.5419 | 1.8872 | 0.83223 | 1.055 | 114.8385
61 | 2.44 | 973.7269 | 97.3727 | 217.8165 | 37193.6278 | 9298.407 | 1.8567 | 0.84014 | 1.0166 | 110.6592
62 | 2.48 | 978.1533 | 97.8153 | 218.8067 | 37362.7026 | 9340.6756 | 1.8273 | 0.8478 | 0.97954 | 106.6281
63 | 2.52 | 982.4184 | 98.2418 | 219.7607 | 37525.6183 | 9381.4046 | 1.799 | 0.85521 | 0.94382 | 102.7403
64 | 2.56 | 986.528 | 98.6528 | 220.68 | 37682.5939 | 9420.6485 | 1.7718 | 0.86238 | 0.90938 | 98.9909
65 | 2.6 | 990.4876 | 99.0488 | 221.5658 | 37833.8408 | 9458.4602 | 1.7455 | 0.86931 | 0.87617 | 95.3753
66 | 2.64 | 994.3026 | 99.4303 | 222.4192 | 37979.5635 | 9494.8909 | 1.7202 | 0.87602 | 0.84414 | 91.8888
67 | 2.68 | 997.9782 | 99.7978 | 223.2414 | 38119.9592 | 9529.9898 | 1.6958 | 0.88251 | 0.81326 | 88.5272
68 | 2.72 | 1001.5193 | 100.1519 | 224.0335 | 38255.2188 | 9563.8047 | 1.6723 | 0.88878 | 0.78348 | 85.286
69 | 2.76 | 1004.9307 | 100.4931 | 224.7966 | 38385.5263 | 9596.3816 | 1.6496 | 0.89485 | 0.75478 | 82.1613
70 | 2.8 | 1008.2172 | 100.8217 | 225.5318 | 38511.0595 | 9627.7649 | 1.6278 | 0.90071 | 0.7271 | 79.1489
71 | 2.84 | 1011.3831 | 101.1383 | 226.24 | 38631.9901 | 9657.9975 | 1.6068 | 0.90638 | 0.70043 | 76.245
72 | 2.88 | 1014.4329 | 101.4433 | 226.9222 | 38748.4839 | 9687.121 | 1.5866 | 0.91185 | 0.67471 | 73.4458
73 | 2.92 | 1017.3708 | 101.7371 | 227.5794 | 38860.7008 | 9715.1752 | 1.5671 | 0.91714 | 0.64992 | 70.7477
74 | 2.96 | 1020.2007 | 102.0201 | 228.2124 | 38968.7953 | 9742.1988 | 1.5483 | 0.92225 | 0.62603 | 68.1471
75 | 3 | 1022.9266 | 102.2927 | 228.8222 | 39072.9164 | 9768.2291 | 1.5302 | 0.92718 | 0.60301 | 65.6406
76 | 3.04 | 1025.5522 | 102.5552 | 229.4095 | 39173.2079 | 9793.302 | 1.5128 | 0.93195 | 0.58082 | 63.225
77 | 3.08 | 1028.0812 | 102.8081 | 229.9752 | 39269.8086 | 9817.4522 | 1.496 | 0.93655 | 0.55943 | 60.897
78 | 3.12 | 1030.5171 | 103.0517 | 230.5201 | 39362.8525 | 9840.7131 | 1.4798 | 0.941 | 0.53882 | 58.6536
79 | 3.16 | 1032.8632 | 103.2863 | 231.0449 | 39452.4686 | 9863.1171 | 1.4642 | 0.94529 | 0.51896 | 56.4918
80 | 3.2 | 1035.1229 | 103.5123 | 231.5504 | 39538.7816 | 9884.6954 | 1.4493 | 0.94943 | 0.49982 | 54.4086
81 | 3.24 | 1037.2992 | 103.7299 | 232.0372 | 39621.9118 | 9905.478 | 1.4348 | 0.95342 | 0.48138 | 52.4013
82 | 3.28 | 1039.3953 | 103.9395 | 232.5061 | 39701.9751 | 9925.4938 | 1.4209 | 0.95728 | 0.46362 | 50.4672
83 | 3.32 | 1041.414 | 104.1414 | 232.9577 | 39779.0832 | 9944.7708 | 1.4075 | 0.961 | 0.4465 | 48.6037
84 | 3.36 | 1043.3581 | 104.3358 | 233.3926 | 39853.3441 | 9963.336 | 1.3946 | 0.96459 | 0.43 | 46.8082
85 | 3.4 | 1045.2304 | 104.523 | 233.8114 | 39924.8618 | 9981.2155 | 1.3822 | 0.96806 | 0.41411 | 45.0784
86 | 3.44 | 1047.0336 | 104.7034 | 234.2147 | 39993.7365 | 9998.4341 | 1.3702 | 0.9714 | 0.3988 | 43.4119
87 | 3.48 | 1048.77 | 104.877 | 234.6032 | 40060.0649 | 10015.0162 | 1.3587 | 0.97463 | 0.38405 | 41.8063
88 | 3.52 | 1050.4423 | 105.0442 | 234.9773 | 40123.9403 | 10030.9851 | 1.3476 | 0.97774 | 0.36985 | 40.2597
89 | 3.56 | 1052.0527 | 105.2053 | 235.3375 | 40185.4526 | 10046.3631 | 1.3369 | 0.98074 | 0.35616 | 38.7697
90 | 3.6 | 1053.6035 | 105.3603 | 235.6844 | 40244.6883 | 10061.1721 | 1.3266 | 0.98363 | 0.34297 | 37.3344
91 | 3.64 | 1055.0969 | 105.5097 | 236.0184 | 40301.7311 | 10075.4328 | 1.3167 | 0.98642 | 0.33027 | 35.9518
92 | 3.68 | 1056.5349 | 105.6535 | 236.3401 | 40356.6613 | 10089.1653 | 1.3071 | 0.98911 | 0.31804 | 34.62
93 | 3.72 | 1057.9197 | 105.792 | 236.6499 | 40409.5568 | 10102.3892 | 1.298 | 0.99171 | 0.30625 | 33.3371
94 | 3.76 | 1059.2532 | 105.9253 | 236.9482 | 40460.4921 | 10115.123 | 1.2891 | 0.99421 | 0.2949 | 32.1015
95 | 3.8 | 1060.5373 | 106.0537 | 237.2354 | 40509.5396 | 10127.3849 | 1.2806 | 0.99662 | 0.28397 | 30.9113
96 | 3.84 | 1061.7737 | 106.1774 | 237.512 | 40556.7685 | 10139.1921 | 1.2724 | 0.99894 | 0.27344 | 29.7649
97 | 3.88 | 1062.9643 | 106.2964 | 237.7783 | 40602.246 | 10150.5615 | 1.2645 | 1.0012 | 0.26329 | 28.6608
98 | 3.92 | 1064.1107 | 106.4111 | 238.0348 | 40646.0364 | 10161.5091 | 1.2569 | 1.0033 | 0.25352 | 27.5974
99 | 3.96 | 1065.2146 | 106.5215 | 238.2817 | 40688.2021 | 10172.0505 | 1.2495 | 1.0054 | 0.24411 | 26.5732
100 | 4 | 1066.2776 | 106.6278 | 238.5195 | 40728.8029 | 10182.2007 | 1.2425 | 1.0074 | 0.23505 | 25.5867
101 | 4.04 | 1067.301 | 106.7301 | 238.7484 | 40767.8966 | 10191.9741 | 1.2357 | 1.0094 | 0.22633 | 24.6367
102 | 4.08 | 1068.2865 | 106.8287 | 238.9689 | 40805.5387 | 10201.3847 | 1.2292 | 1.0112 | 0.21792 | 23.7218
103 | 4.12 | 1069.2354 | 106.9235 | 239.1811 | 40841.783 | 10210.4457 | 1.2229 | 1.013 | 0.20983 | 22.8407
104 | 4.16 | 1070.149 | 107.0149 | 239.3855 | 40876.6809 | 10219.1702 | 1.2168 | 1.0148 | 0.20203 | 21.9921
105 | 4.2 | 1071.0287 | 107.1029 | 239.5823 | 40910.2824 | 10227.5706 | 1.211 | 1.0164 | 0.19452 | 21.1749
106 | 4.24 | 1071.8757 | 107.1876 | 239.7718 | 40942.6353 | 10235.6588 | 1.2053 | 1.018 | 0.18729 | 20.388
107 | 4.28 | 1072.6912 | 107.2691 | 239.9542 | 40973.7858 | 10243.4464 | 1.1999 | 1.0196 | 0.18033 | 19.6301
108 | 4.32 | 1073.4764 | 107.3476 | 240.1298 | 41003.7784 | 10250.9446 | 1.1947 | 1.0211 | 0.17363 | 18.9003
109 | 4.36 | 1074.2324 | 107.4232 | 240.2989 | 41032.656 | 10258.164 | 1.1897 | 1.0225 | 0.16717 | 18.1975
110 | 4.4 | 1074.9603 | 107.496 | 240.4618 | 41060.4597 | 10265.1149 | 1.1849 | 1.0239 | 0.16095 | 17.5208
111 | 4.44 | 1075.6612 | 107.5661 | 240.6185 | 41087.2295 | 10271.8074 | 1.1802 | 1.0252 | 0.15497 | 16.8691
112 | 4.48 | 1076.3359 | 107.6336 | 240.7695 | 41113.0036 | 10278.2509 | 1.1757 | 1.0265 | 0.1492 | 16.2416
113 | 4.52 | 1076.9856 | 107.6986 | 240.9148 | 41137.8189 | 10284.4547 | 1.1714 | 1.0278 | 0.14365 | 15.6373
114 | 4.56 | 1077.6111 | 107.7611 | 241.0547 | 41161.7109 | 10290.4277 | 1.1673 | 1.029 | 0.13831 | 15.0554
115 | 4.6 | 1078.2133 | 107.8213 | 241.1894 | 41184.7139 | 10296.1785 | 1.1633 | 1.0301 | 0.13316 | 14.4951
116 | 4.64 | 1078.7931 | 107.8793 | 241.3191 | 41206.8609 | 10301.7152 | 1.1594 | 1.0312 | 0.1282 | 13.9556
117 | 4.68 | 1079.3513 | 107.9351 | 241.444 | 41228.1835 | 10307.0459 | 1.1557 | 1.0323 | 0.12343 | 13.4362
118 | 4.72 | 1079.8888 | 107.9889 | 241.5642 | 41248.7125 | 10312.1781 | 1.1522 | 1.0333 | 0.11884 | 12.936
119 | 4.76 | 1080.4062 | 108.0406 | 241.68 | 41268.4772 | 10317.1193 | 1.1487 | 1.0343 | 0.11441 | 12.4543
120 | 4.8 | 1080.9044 | 108.0904 | 241.7914 | 41287.506 | 10321.8765 | 1.1454 | 1.0353 | 0.11015 | 11.9906
121 | 4.84 | 1081.384 | 108.1384 | 241.8987 | 41305.8263 | 10326.4566 | 1.1422 | 1.0362 | 0.10605 | 11.5441
122 | 4.88 | 1081.8458 | 108.1846 | 242.002 | 41323.4643 | 10330.8661 | 1.1392 | 1.0371 | 0.1021 | 11.1141
123 | 4.92 | 1082.2903 | 108.229 | 242.1015 | 41340.4454 | 10335.1113 | 1.1362 | 1.0379 | 0.098297 | 10.7002
124 | 4.96 | 1082.7183 | 108.2718 | 242.1972 | 41356.794 | 10339.1985 | 1.1334 | 1.0387 | 0.094635 | 10.3016
125 | 5 | 1083.1304 | 108.313 | 242.2894 | 41372.5337 | 10343.1334 | 1.1306 | 1.0395 | 0.09111 | 9.9178
126 | 5.04 | 1083.5271 | 108.3527 | 242.3781 | 41387.687 | 10346.9217 | 1.128 | 1.0403 | 0.087715 | 9.5483
127 | 5.08 | 1083.909 | 108.3909 | 242.4635 | 41402.2757 | 10350.5689 | 1.1255 | 1.041 | 0.084447 | 9.1925
128 | 5.12 | 1084.2767 | 108.4277 | 242.5458 | 41416.3208 | 10354.0802 | 1.123 | 1.0417 | 0.081301 | 8.85
129 | 5.16 | 1084.6307 | 108.4631 | 242.625 | 41429.8426 | 10357.4607 | 1.1207 | 1.0424 | 0.078271 | 8.5202
130 | 5.2 | 1084.9716 | 108.4972 | 242.7012 | 41442.8605 | 10360.7151 | 1.1184 | 1.0431 | 0.075354 | 8.2027
131 | 5.24 | 1085.2997 | 108.53 | 242.7746 | 41455.3933 | 10363.8483 | 1.1162 | 1.0437 | 0.072545 | 7.8969
132 | 5.28 | 1085.6155 | 108.5616 | 242.8453 | 41467.4589 | 10366.8647 | 1.1142 | 1.0443 | 0.069841 | 7.6026
133 | 5.32 | 1085.9196 | 108.592 | 242.9133 | 41479.0748 | 10369.7687 | 1.1121 | 1.0449 | 0.067238 | 7.3192
134 | 5.36 | 1086.2124 | 108.6212 | 242.9788 | 41490.2578 | 10372.5644 | 1.1102 | 1.0455 | 0.064732 | 7.0464
135 | 5.4 | 1086.4943 | 108.6494 | 243.0418 | 41501.0238 | 10375.256 | 1.1083 | 1.046 | 0.062318 | 6.7837
136 | 5.44 | 1086.7656 | 108.6766 | 243.1025 | 41511.3886 | 10377.8471 | 1.1065 | 1.0465 | 0.059995 | 6.5308
137 | 5.48 | 1087.0268 | 108.7027 | 243.161 | 41521.3668 | 10380.3417 | 1.1048 | 1.047 | 0.057758 | 6.2873
138 | 5.52 | 1087.2783 | 108.7278 | 243.2172 | 41530.9731 | 10382.7433 | 1.1031 | 1.0475 | 0.055605 | 6.0529
139 | 5.56 | 1087.5204 | 108.752 | 243.2714 | 41540.2212 | 10385.0553 | 1.1015 | 1.048 | 0.053531 | 5.8272
140 | 5.6 | 1087.7535 | 108.7754 | 243.3235 | 41549.1244 | 10387.2811 | 1.1 | 1.0484 | 0.051535 | 5.6099
141 | 5.64 | 1087.9779 | 108.7978 | 243.3737 | 41557.6956 | 10389.4239 | 1.0985 | 1.0489 | 0.049613 | 5.4007
142 | 5.68 | 1088.194 | 108.8194 | 243.4221 | 41565.9472 | 10391.4868 | 1.097 | 1.0493 | 0.047763 | 5.1992
143 | 5.72 | 1088.4019 | 108.8402 | 243.4686 | 41573.8911 | 10393.4728 | 1.0957 | 1.0497 | 0.045982 | 5.0053
144 | 5.76 | 1088.6021 | 108.8602 | 243.5134 | 41581.5387 | 10395.3847 | 1.0943 | 1.0501 | 0.044267 | 4.8187
145 | 5.8 | 1088.7949 | 108.8795 | 243.5565 | 41588.9011 | 10397.2253 | 1.0931 | 1.0504 | 0.042616 | 4.6389
146 | 5.84 | 1088.9804 | 108.898 | 243.598 | 41595.9889 | 10398.9972 | 1.0918 | 1.0508 | 0.041026 | 4.4659
147 | 5.88 | 1089.1591 | 108.9159 | 243.6379 | 41602.8123 | 10400.7031 | 1.0906 | 1.0511 | 0.039496 | 4.2993
148 | 5.92 | 1089.3311 | 108.9331 | 243.6764 | 41609.3811 | 10402.3453 | 1.0895 | 1.0515 | 0.038022 | 4.1389
149 | 5.96 | 1089.4966 | 108.9497 | 243.7135 | 41615.705 | 10403.9263 | 1.0884 | 1.0518 | 0.036604 | 3.9846
150 | 6 | 1089.656 | 108.9656 | 243.7491 | 41621.7929 | 10405.4482 | 1.0873 | 1.0521 | 0.035239 | 3.8359
151 | 6.04 | 1089.8094 | 108.9809 | 243.7834 | 41627.6538 | 10406.9134 | 1.0863 | 1.0524 | 0.033924 | 3.6928
152 | 6.08 | 1089.9571 | 108.9957 | 243.8165 | 41633.296 | 10408.324 | 1.0853 | 1.0527 | 0.032658 | 3.555
153 | 6.12 | 1090.0993 | 109.0099 | 243.8483 | 41638.7277 | 10409.6819 | 1.0844 | 1.053 | 0.03144 | 3.4224
154 | 6.16 | 1090.2362 | 109.0236 | 243.8789 | 41643.9567 | 10410.9892 | 1.0835 | 1.0532 | 0.030267 | 3.2947
155 | 6.2 | 1090.368 | 109.0368 | 243.9084 | 41648.9907 | 10412.2477 | 1.0826 | 1.0535 | 0.029138 | 3.1718
156 | 6.24 | 1090.4949 | 109.0495 | 243.9368 | 41653.8368 | 10413.4592 | 1.0818 | 1.0537 | 0.028051 | 3.0534
157 | 6.28 | 1090.617 | 109.0617 | 243.9641 | 41658.5021 | 10414.6255 | 1.081 | 1.054 | 0.027004 | 2.9395
158 | 6.32 | 1090.7346 | 109.0735 | 243.9904 | 41662.9934 | 10415.7483 | 1.0802 | 1.0542 | 0.025996 | 2.8298
159 | 6.36 | 1090.8478 | 109.0848 | 244.0157 | 41667.317 | 10416.8293 | 1.0794 | 1.0544 | 0.025026 | 2.7242
160 | 6.4 | 1090.9568 | 109.0957 | 244.0401 | 41671.4794 | 10417.8698 | 1.0787 | 1.0546 | 0.024092 | 2.6226
161 | 6.44 | 1091.0617 | 109.1062 | 244.0635 | 41675.4864 | 10418.8716 | 1.078 | 1.0548 | 0.023193 | 2.5247
162 | 6.48 | 1091.1627 | 109.1163 | 244.0861 | 41679.3439 | 10419.836 | 1.0773 | 1.055 | 0.022328 | 2.4305
163 | 6.52 | 1091.2599 | 109.126 | 244.1079 | 41683.0574 | 10420.7643 | 1.0767 | 1.0552 | 0.021495 | 2.3398
164 | 6.56 | 1091.3535 | 109.1353 | 244.1288 | 41686.6324 | 10421.6581 | 1.0761 | 1.0554 | 0.020693 | 2.2525
165 | 6.6 | 1091.4436 | 109.1444 | 244.149 | 41690.0739 | 10422.5185 | 1.0755 | 1.0556 | 0.01992 | 2.1684
166 | 6.64 | 1091.5303 | 109.153 | 244.1684 | 41693.387 | 10423.3468 | 1.0749 | 1.0557 | 0.019177 | 2.0875
167 | 6.68 | 1091.6138 | 109.1614 | 244.1871 | 41696.5765 | 10424.1441 | 1.0743 | 1.0559 | 0.018461 | 2.0096
168 | 6.72 | 1091.6942 | 109.1694 | 244.205 | 41699.647 | 10424.9117 | 1.0738 | 1.056 | 0.017772 | 1.9346
169 | 6.76 | 1091.7716 | 109.1772 | 244.2223 | 41702.6028 | 10425.6507 | 1.0733 | 1.0562 | 0.017109 | 1.8624
170 | 6.8 | 1091.8461 | 109.1846 | 244.239 | 41705.4483 | 10426.3621 | 1.0728 | 1.0563 | 0.01647 | 1.7929
171 | 6.84 | 1091.9178 | 109.1918 | 244.2551 | 41708.1877 | 10427.0469 | 1.0723 | 1.0565 | 0.015856 | 1.726
172 | 6.88 | 1091.9868 | 109.1987 | 244.2705 | 41710.8247 | 10427.7062 | 1.0719 | 1.0566 | 0.015264 | 1.6616
173 | 6.92 | 1092.0533 | 109.2053 | 244.2854 | 41713.3634 | 10428.3409 | 1.0714 | 1.0567 | 0.014694 | 1.5995
174 | 6.96 | 1092.1173 | 109.2117 | 244.2997 | 41715.8073 | 10428.9518 | 1.071 | 1.0569 | 0.014146 | 1.5398
175 | 7 | 1092.1789 | 109.2179 | 244.3135 | 41718.16 | 10429.54 | 1.0706 | 1.057 | 0.013618 | 1.4824
176 | 7.04 | 1092.2382 | 109.2238 | 244.3267 | 41720.4249 | 10430.1062 | 1.0702 | 1.0571 | 0.013109 | 1.427
177 | 7.08 | 1092.2953 | 109.2295 | 244.3395 | 41722.6053 | 10430.6513 | 1.0698 | 1.0572 | 0.01262 | 1.3738
178 | 7.12 | 1092.3502 | 109.235 | 244.3518 | 41724.7042 | 10431.1761 | 1.0695 | 1.0573 | 0.012149 | 1.3225
179 | 7.16 | 1092.4031 | 109.2403 | 244.3636 | 41726.7248 | 10431.6812 | 1.0691 | 1.0574 | 0.011696 | 1.2731
180 | 7.2 | 1092.454 | 109.2454 | 244.375 | 41728.67 | 10432.1675 | 1.0688 | 1.0575 | 0.011259 | 1.2256
181 | 7.24 | 1092.5031 | 109.2503 | 244.386 | 41730.5426 | 10432.6357 | 1.0684 | 1.0576 | 0.010839 | 1.1799
182 | 7.28 | 1092.5502 | 109.255 | 244.3965 | 41732.3453 | 10433.0863 | 1.0681 | 1.0577 | 0.010434 | 1.1358
183 | 7.32 | 1092.5957 | 109.2596 | 244.4067 | 41734.0807 | 10433.5202 | 1.0678 | 1.0578 | 0.010045 | 1.0934
184 | 7.36 | 1092.6394 | 109.2639 | 244.4165 | 41735.7513 | 10433.9378 | 1.0675 | 1.0579 | 0.0096697 | 1.0526
185 | 7.4 | 1092.6815 | 109.2682 | 244.4259 | 41737.3596 | 10434.3399 | 1.0673 | 1.0579 | 0.0093088 | 1.0133
186 | 7.44 | 1092.7221 | 109.2722 | 244.435 | 41738.9078 | 10434.727 | 1.067 | 1.058 | 0.0089613 | 0.97549
187 | 7.48 | 1092.7611 | 109.2761 | 244.4437 | 41740.3982 | 10435.0996 | 1.0667 | 1.0581 | 0.0086268 | 0.93907
188 | 7.52 | 1092.7986 | 109.2799 | 244.4521 | 41741.833 | 10435.4583 | 1.0665 | 1.0582 | 0.0083047 | 0.90402
189 | 7.56 | 1092.8348 | 109.2835 | 244.4602 | 41743.2143 | 10435.8036 | 1.0662 | 1.0582 | 0.0079947 | 0.87027
190 | 7.6 | 1092.8696 | 109.287 | 244.468 | 41744.5439 | 10436.136 | 1.066 | 1.0583 | 0.0076963 | 0.83778
191 | 7.64 | 1092.9031 | 109.2903 | 244.4755 | 41745.824 | 10436.456 | 1.0658 | 1.0584 | 0.007409 | 0.80651
192 | 7.68 | 1092.9354 | 109.2935 | 244.4827 | 41747.0562 | 10436.7641 | 1.0656 | 1.0584 | 0.0071324 | 0.7764
193 | 7.72 | 1092.9664 | 109.2966 | 244.4896 | 41748.2425 | 10437.0606 | 1.0654 | 1.0585 | 0.0068661 | 0.74742
194 | 7.76 | 1092.9963 | 109.2996 | 244.4963 | 41749.3845 | 10437.3461 | 1.0652 | 1.0586 | 0.0066098 | 0.71951
195 | 7.8 | 1093.0251 | 109.3025 | 244.5028 | 41750.4838 | 10437.621 | 1.065 | 1.0586 | 0.0063631 | 0.69265
196 | 7.84 | 1093.0528 | 109.3053 | 244.509 | 41751.5421 | 10437.8855 | 1.0648 | 1.0587 | 0.0061255 | 0.6668
197 | 7.88 | 1093.0795 | 109.3079 | 244.5149 | 41752.5609 | 10438.1402 | 1.0646 | 1.0587 | 0.0058969 | 0.6419
198 | 7.92 | 1093.1052 | 109.3105 | 244.5207 | 41753.5416 | 10438.3854 | 1.0644 | 1.0588 | 0.0056767 | 0.61794
199 | 7.96 | 1093.1299 | 109.313 | 244.5262 | 41754.4858 | 10438.6214 | 1.0643 | 1.0588 | 0.0054648 | 0.59487
200 | 8 | 1093.1537 | 109.3154 | 244.5315 | 41755.3947 | 10438.8487 | 1.0641 | 1.0589 | 0.0052608 | 0.57266
201 | 8.04 | 1093.1766 | 109.3177 | 244.5366 | 41756.2696 | 10439.0674 | 1.064 | 1.0589 | 0.0050644 | 0.55128
202 | 8.08 | 1093.1986 | 109.3199 | 244.5416 | 41757.1119 | 10439.278 | 1.0638 | 1.059 | 0.0048753 | 0.5307
203 | 8.12 | 1093.2199 | 109.322 | 244.5463 | 41757.9228 | 10439.4807 | 1.0637 | 1.059 | 0.0046933 | 0.51089
204 | 8.16 | 1093.2403 | 109.324 | 244.5509 | 41758.7034 | 10439.6758 | 1.0635 | 1.059 | 0.0045181 | 0.49182
205 | 8.2 | 1093.26 | 109.326 | 244.5553 | 41759.4548 | 10439.8637 | 1.0634 | 1.0591 | 0.0043494 | 0.47346
206 | 8.24 | 1093.2789 | 109.3279 | 244.5595 | 41760.1782 | 10440.0446 | 1.0633 | 1.0591 | 0.004187 | 0.45578
207 | 8.28 | 1093.2971 | 109.3297 | 244.5636 | 41760.8746 | 10440.2187 | 1.0632 | 1.0591 | 0.0040307 | 0.43876
208 | 8.32 | 1093.3147 | 109.3315 | 244.5675 | 41761.545 | 10440.3862 | 1.0631 | 1.0592 | 0.0038802 | 0.42238
209 | 8.36 | 1093.3316 | 109.3332 | 244.5713 | 41762.1903 | 10440.5476 | 1.0629 | 1.0592 | 0.0037354 | 0.40661
210 | 8.4 | 1093.3479 | 109.3348 | 244.5749 | 41762.8116 | 10440.7029 | 1.0628 | 1.0592 | 0.0035959 | 0.39143
211 | 8.44 | 1093.3635 | 109.3364 | 244.5785 | 41763.4097 | 10440.8524 | 1.0627 | 1.0593 | 0.0034617 | 0.37682
212 | 8.48 | 1093.3786 | 109.3379 | 244.5818 | 41763.9854 | 10440.9963 | 1.0626 | 1.0593 | 0.0033324 | 0.36275
213 | 8.52 | 1093.3931 | 109.3393 | 244.5851 | 41764.5396 | 10441.1349 | 1.0625 | 1.0593 | 0.003208 | 0.34921
214 | 8.56 | 1093.4071 | 109.3407 | 244.5882 | 41765.0732 | 10441.2683 | 1.0624 | 1.0594 | 0.0030882 | 0.33617
215 | 8.6 | 1093.4205 | 109.3421 | 244.5912 | 41765.5868 | 10441.3967 | 1.0624 | 1.0594 | 0.0029729 | 0.32362
216 | 8.64 | 1093.4335 | 109.3433 | 244.5941 | 41766.0813 | 10441.5203 | 1.0623 | 1.0594 | 0.002862 | 0.31154
217 | 8.68 | 1093.4459 | 109.3446 | 244.5969 | 41766.5573 | 10441.6393 | 1.0622 | 1.0594 | 0.0027551 | 0.29991
218 | 8.72 | 1093.4579 | 109.3458 | 244.5996 | 41767.0155 | 10441.7539 | 1.0621 | 1.0595 | 0.0026522 | 0.28871
219 | 8.76 | 1093.4695 | 109.3469 | 244.6022 | 41767.4566 | 10441.8642 | 1.062 | 1.0595 | 0.0025532 | 0.27793
220 | 8.8 | 1093.4806 | 109.3481 | 244.6046 | 41767.8813 | 10441.9703 | 1.062 | 1.0595 | 0.0024579 | 0.26756
221 | 8.84 | 1093.4913 | 109.3491 | 244.607 | 41768.2901 | 10442.0725 | 1.0619 | 1.0595 | 0.0023661 | 0.25757
222 | 8.88 | 1093.5016 | 109.3502 | 244.6093 | 41768.6836 | 10442.1709 | 1.0618 | 1.0595 | 0.0022778 | 0.24795
223 | 8.92 | 1093.5115 | 109.3511 | 244.6116 | 41769.0624 | 10442.2656 | 1.0617 | 1.0596 | 0.0021928 | 0.23869
224 | 8.96 | 1093.521 | 109.3521 | 244.6137 | 41769.4271 | 10442.3568 | 1.0617 | 1.0596 | 0.0021109 | 0.22978
225 | 9 | 1093.5302 | 109.353 | 244.6157 | 41769.7782 | 10442.4446 | 1.0616 | 1.0596 | 0.0020321 | 0.2212
226 | 9.04 | 1093.5391 | 109.3539 | 244.6177 | 41770.1162 | 10442.529 | 1.0616 | 1.0596 | 0.0019562 | 0.21294
227 | 9.08 | 1093.5476 | 109.3548 | 244.6196 | 41770.4415 | 10442.6104 | 1.0615 | 1.0596 | 0.0018832 | 0.20499
228 | 9.12 | 1093.5558 | 109.3556 | 244.6215 | 41770.7547 | 10442.6887 | 1.0615 | 1.0596 | 0.0018129 | 0.19734
229 | 9.16 | 1093.5637 | 109.3564 | 244.6232 | 41771.0563 | 10442.7641 | 1.0614 | 1.0597 | 0.0017452 | 0.18997
230 | 9.2 | 1093.5713 | 109.3571 | 244.6249 | 41771.3465 | 10442.8366 | 1.0614 | 1.0597 | 0.00168 | 0.18288
231 | 9.24 | 1093.5786 | 109.3579 | 244.6266 | 41771.6259 | 10442.9065 | 1.0613 | 1.0597 | 0.0016173 | 0.17605
232 | 9.28 | 1093.5857 | 109.3586 | 244.6281 | 41771.8949 | 10442.9737 | 1.0613 | 1.0597 | 0.0015569 | 0.16948
233 | 9.32 | 1093.5924 | 109.3592 | 244.6297 | 41772.1539 | 10443.0385 | 1.0612 | 1.0597 | 0.0014988 | 0.16315
234 | 9.36 | 1093.599 | 109.3599 | 244.6311 | 41772.4031 | 10443.1008 | 1.0612 | 1.0597 | 0.0014428 | 0.15706
235 | 9.4 | 1093.6052 | 109.3605 | 244.6325 | 41772.6431 | 10443.1608 | 1.0611 | 1.0597 | 0.001389 | 0.1512
236 | 9.44 | 1093.6113 | 109.3611 | 244.6339 | 41772.8741 | 10443.2185 | 1.0611 | 1.0597 | 0.0013371 | 0.14555
237 | 9.48 | 1093.6171 | 109.3617 | 244.6352 | 41773.0965 | 10443.2741 | 1.061 | 1.0598 | 0.0012872 | 0.14012
238 | 9.52 | 1093.6227 | 109.3623 | 244.6364 | 41773.3106 | 10443.3276 | 1.061 | 1.0598 | 0.0012391 | 0.13488
239 | 9.56 | 1093.6281 | 109.3628 | 244.6376 | 41773.5167 | 10443.3792 | 1.061 | 1.0598 | 0.0011929 | 0.12985
240 | 9.6 | 1093.6333 | 109.3633 | 244.6388 | 41773.7151 | 10443.4288 | 1.0609 | 1.0598 | 0.0011483 | 0.125
241 | 9.64 | 1093.6383 | 109.3638 | 244.6399 | 41773.906 | 10443.4765 | 1.0609 | 1.0598 | 0.0011054 | 0.12033
242 | 9.68 | 1093.6431 | 109.3643 | 244.641 | 41774.0899 | 10443.5225 | 1.0609 | 1.0598 | 0.0010642 | 0.11584
243 | 9.72 | 1093.6478 | 109.3648 | 244.642 | 41774.2669 | 10443.5667 | 1.0608 | 1.0598 | 0.0010244 | 0.11152
244 | 9.76 | 1093.6522 | 109.3652 | 244.643 | 41774.4373 | 10443.6093 | 1.0608 | 1.0598 | 0.00098619 | 0.10735
245 | 9.8 | 1093.6565 | 109.3657 | 244.644 | 41774.6013 | 10443.6503 | 1.0608 | 1.0598 | 0.00094937 | 0.10334
246 | 9.84 | 1093.6606 | 109.3661 | 244.6449 | 41774.7592 | 10443.6898 | 1.0608 | 1.0598 | 0.00091392 | 0.099485
247 | 9.88 | 1093.6646 | 109.3665 | 244.6458 | 41774.9112 | 10443.7278 | 1.0607 | 1.0599 | 0.0008798 | 0.095771
248 | 9.92 | 1093.6684 | 109.3668 | 244.6467 | 41775.0575 | 10443.7644 | 1.0607 | 1.0599 | 0.00084695 | 0.092195
249 | 9.96 | 1093.6721 | 109.3672 | 244.6475 | 41775.1984 | 10443.7996 | 1.0607 | 1.0599 | 0.00081533 | 0.088753
250 | 10 | 1093.6757 | 109.3676 | 244.6483 | 41775.334 | 10443.8335 | 1.0607 | 1.0599 | 0.00078489 | 0.085439
251 | 10.04 | 1093.6791 | 109.3679 | 244.649 | 41775.4645 | 10443.8661 | 1.0606 | 1.0599 | 0.00075558 | 0.082249
252 | 10.08 | 1093.6824 | 109.3682 | 244.6498 | 41775.5902 | 10443.8975 | 1.0606 | 1.0599 | 0.00072737 | 0.079178
253 | 10.12 | 1093.6856 | 109.3686 | 244.6505 | 41775.7112 | 10443.9278 | 1.0606 | 1.0599 | 0.00070022 | 0.076222
254 | 10.16 | 1093.6886 | 109.3689 | 244.6512 | 41775.8276 | 10443.9569 | 1.0606 | 1.0599 | 0.00067407 | 0.073376
255 | 10.2 | 1093.6915 | 109.3692 | 244.6518 | 41775.9397 | 10443.9849 | 1.0606 | 1.0599 | 0.0006489 | 0.070637
256 | 10.24 | 1093.6944 | 109.3694 | 244.6525 | 41776.0477 | 10444.0119 | 1.0605 | 1.0599 | 0.00062468 | 0.067999
257 | 10.28 | 1093.6971 | 109.3697 | 244.6531 | 41776.1516 | 10444.0379 | 1.0605 | 1.0599 | 0.00060135 | 0.06546
258 | 10.32 | 1093.6997 | 109.37 | 244.6537 | 41776.2516 | 10444.0629 | 1.0605 | 1.0599 | 0.0005789 | 0.063016
259 | 10.36 | 1093.7022 | 109.3702 | 244.6542 | 41776.3479 | 10444.087 | 1.0605 | 1.0599 | 0.00055729 | 0.060664
260 | 10.4 | 1093.7047 | 109.3705 | 244.6548 | 41776.4406 | 10444.1101 | 1.0605 | 1.0599 | 0.00053648 | 0.058399
261 | 10.44 | 1093.707 | 109.3707 | 244.6553 | 41776.5298 | 10444.1324 | 1.0605 | 1.0599 | 0.00051645 | 0.056218
262 | 10.48 | 1093.7092 | 109.3709 | 244.6558 | 41776.6157 | 10444.1539 | 1.0604 | 1.0599 | 0.00049717 | 0.054119
263 | 10.52 | 1093.7114 | 109.3711 | 244.6563 | 41776.6984 | 10444.1746 | 1.0604 | 1.0599 | 0.0004786 | 0.052099
264 | 10.56 | 1093.7135 | 109.3713 | 244.6567 | 41776.778 | 10444.1945 | 1.0604 | 1.0599 | 0.00046073 | 0.050153
265 | 10.6 | 1093.7155 | 109.3715 | 244.6572 | 41776.8546 | 10444.2136 | 1.0604 | 1.06 | 0.00044353 | 0.048281
266 | 10.64 | 1093.7174 | 109.3717 | 244.6576 | 41776.9284 | 10444.2321 | 1.0604 | 1.06 | 0.00042697 | 0.046478
267 | 10.68 | 1093.7193 | 109.3719 | 244.658 | 41776.9994 | 10444.2498 | 1.0604 | 1.06 | 0.00041103 | 0.044743
268 | 10.72 | 1093.7211 | 109.3721 | 244.6584 | 41777.0677 | 10444.2669 | 1.0604 | 1.06 | 0.00039568 | 0.043072
269 | 10.76 | 1093.7228 | 109.3723 | 244.6588 | 41777.1335 | 10444.2834 | 1.0603 | 1.06 | 0.00038091 | 0.041464
270 | 10.8 | 1093.7245 | 109.3724 | 244.6592 | 41777.1969 | 10444.2992 | 1.0603 | 1.06 | 0.00036669 | 0.039916
271 | 10.84 | 1093.7261 | 109.3726 | 244.6596 | 41777.2579 | 10444.3145 | 1.0603 | 1.06 | 0.000353 | 0.038426
272 | 10.88 | 1093.7276 | 109.3728 | 244.6599 | 41777.3166 | 10444.3291 | 1.0603 | 1.06 | 0.00033982 | 0.036991
273 | 10.92 | 1093.7291 | 109.3729 | 244.6602 | 41777.3731 | 10444.3433 | 1.0603 | 1.06 | 0.00032713 | 0.03561
274 | 10.96 | 1093.7305 | 109.373 | 244.6605 | 41777.4275 | 10444.3569 | 1.0603 | 1.06 | 0.00031492 | 0.03428
275 | 11 | 1093.7319 | 109.3732 | 244.6609 | 41777.4799 | 10444.37 | 1.0603 | 1.06 | 0.00030316 | 0.033
276 | 11.04 | 1093.7332 | 109.3733 | 244.6611 | 41777.5303 | 10444.3826 | 1.0603 | 1.06 | 0.00029184 | 0.031768
277 | 11.08 | 1093.7345 | 109.3734 | 244.6614 | 41777.5789 | 10444.3947 | 1.0603 | 1.06 | 0.00028094 | 0.030582
278 | 11.12 | 1093.7357 | 109.3736 | 244.6617 | 41777.6256 | 10444.4064 | 1.0603 | 1.06 | 0.00027045 | 0.02944
279 | 11.16 | 1093.7369 | 109.3737 | 244.662 | 41777.6706 | 10444.4176 | 1.0603 | 1.06 | 0.00026036 | 0.028341
280 | 11.2 | 1093.738 | 109.3738 | 244.6622 | 41777.7139 | 10444.4285 | 1.0602 | 1.06 | 0.00025063 | 0.027283
281 | 11.24 | 1093.7391 | 109.3739 | 244.6625 | 41777.7556 | 10444.4389 | 1.0602 | 1.06 | 0.00024128 | 0.026264
282 | 11.28 | 1093.7401 | 109.374 | 244.6627 | 41777.7957 | 10444.4489 | 1.0602 | 1.06 | 0.00023227 | 0.025284
283 | 11.32 | 1093.7411 | 109.3741 | 244.6629 | 41777.8343 | 10444.4586 | 1.0602 | 1.06 | 0.0002236 | 0.02434
284 | 11.36 | 1093.7421 | 109.3742 | 244.6631 | 41777.8715 | 10444.4679 | 1.0602 | 1.06 | 0.00021525 | 0.023431
285 | 11.4 | 1093.7431 | 109.3743 | 244.6634 | 41777.9073 | 10444.4768 | 1.0602 | 1.06 | 0.00020721 | 0.022556
286 | 11.44 | 1093.744 | 109.3744 | 244.6636 | 41777.9418 | 10444.4854 | 1.0602 | 1.06 | 0.00019947 | 0.021714
287 | 11.48 | 1093.7448 | 109.3745 | 244.6637 | 41777.9749 | 10444.4937 | 1.0602 | 1.06 | 0.00019203 | 0.020903
288 | 11.52 | 1093.7457 | 109.3746 | 244.6639 | 41778.0069 | 10444.5017 | 1.0602 | 1.06 | 0.00018486 | 0.020123
289 | 11.56 | 1093.7465 | 109.3746 | 244.6641 | 41778.0376 | 10444.5094 | 1.0602 | 1.06 | 0.00017795 | 0.019371
290 | 11.6 | 1093.7472 | 109.3747 | 244.6643 | 41778.0672 | 10444.5168 | 1.0602 | 1.06 | 0.00017131 | 0.018648
291 | 11.64 | 1093.748 | 109.3748 | 244.6645 | 41778.0957 | 10444.5239 | 1.0602 | 1.06 | 0.00016491 | 0.017952
292 | 11.68 | 1093.7487 | 109.3749 | 244.6646 | 41778.1231 | 10444.5308 | 1.0602 | 1.06 | 0.00015876 | 0.017282
293 | 11.72 | 1093.7494 | 109.3749 | 244.6648 | 41778.1495 | 10444.5374 | 1.0602 | 1.06 | 0.00015283 | 0.016636
294 | 11.76 | 1093.7501 | 109.375 | 244.6649 | 41778.175 | 10444.5437 | 1.0602 | 1.06 | 0.00014712 | 0.016015
295 | 11.8 | 1093.7507 | 109.3751 | 244.6651 | 41778.1994 | 10444.5499 | 1.0602 | 1.06 | 0.00014163 | 0.015417
296 | 11.84 | 1093.7513 | 109.3751 | 244.6652 | 41778.223 | 10444.5557 | 1.0602 | 1.06 | 0.00013634 | 0.014842
297 | 11.88 | 1093.7519 | 109.3752 | 244.6653 | 41778.2457 | 10444.5614 | 1.0602 | 1.06 | 0.00013125 | 0.014287
298 | 11.92 | 1093.7525 | 109.3752 | 244.6655 | 41778.2675 | 10444.5669 | 1.0601 | 1.06 | 0.00012635 | 0.013754
299 | 11.96 | 1093.753 | 109.3753 | 244.6656 | 41778.2885 | 10444.5721 | 1.0601 | 1.06 | 0.00012163 | 0.01324
300 | 12 | 1093.7536 | 109.3754 | 244.6657 | 41778.3087 | 10444.5772 | 1.0601 | 1.06 | 0.00011709 | 0.012746
301 | 12.04 | 1093.7541 | 109.3754 | 244.6658 | 41778.3282 | 10444.5821 | 1.0601 | 1.06 | 0.00011272 | 0.01227
302 | 12.08 | 1093.7546 | 109.3755 | 244.6659 | 41778.347 | 10444.5867 | 1.0601 | 1.06 | 0.00010851 | 0.011812
303 | 12.12 | 1093.755 | 109.3755 | 244.666 | 41778.365 | 10444.5912 | 1.0601 | 1.06 | 0.00010446 | 0.011371
304 | 12.16 | 1093.7555 | 109.3755 | 244.6661 | 41778.3824 | 10444.5956 | 1.0601 | 1.06 | 0.00010056 | 0.010946
305 | 12.2 | 1093.7559 | 109.3756 | 244.6662 | 41778.3991 | 10444.5998 | 1.0601 | 1.06 | 9.6805e-05 | 0.010538
306 | 12.24 | 1093.7564 | 109.3756 | 244.6663 | 41778.4152 | 10444.6038 | 1.0601 | 1.06 | 9.319e-05 | 0.010144
307 | 12.28 | 1093.7568 | 109.3757 | 244.6664 | 41778.4307 | 10444.6077 | 1.0601 | 1.06 | 8.9711e-05 | 0.0097655
308 | 12.32 | 1093.7571 | 109.3757 | 244.6665 | 41778.4456 | 10444.6114 | 1.0601 | 1.06 | 8.6361e-05 | 0.0094009
309 | 12.36 | 1093.7575 | 109.3758 | 244.6666 | 41778.46 | 10444.615 | 1.0601 | 1.06 | 8.3137e-05 | 0.0090499
310 | 12.4 | 1093.7579 | 109.3758 | 244.6667 | 41778.4738 | 10444.6184 | 1.0601 | 1.06 | 8.0033e-05 | 0.008712
311 | 12.44 | 1093.7582 | 109.3758 | 244.6667 | 41778.4871 | 10444.6218 | 1.0601 | 1.06 | 7.7045e-05 | 0.0083867
312 | 12.48 | 1093.7586 | 109.3759 | 244.6668 | 41778.4999 | 10444.625 | 1.0601 | 1.06 | 7.4168e-05 | 0.0080736
313 | 12.52 | 1093.7589 | 109.3759 | 244.6669 | 41778.5123 | 10444.6281 | 1.0601 | 1.06 | 7.1399e-05 | 0.0077721
314 | 12.56 | 1093.7592 | 109.3759 | 244.667 | 41778.5241 | 10444.631 | 1.0601 | 1.06 | 6.8733e-05 | 0.007482
315 | 12.6 | 1093.7595 | 109.376 | 244.667 | 41778.5356 | 10444.6339 | 1.0601 | 1.06 | 6.6167e-05 | 0.0072026
316 | 12.64 | 1093.7598 | 109.376 | 244.6671 | 41778.5466 | 10444.6367 | 1.0601 | 1.06 | 6.3696e-05 | 0.0069337
317 | 12.68 | 1093.7601 | 109.376 | 244.6672 | 41778.5572 | 10444.6393 | 1.0601 | 1.06 | 6.1318e-05 | 0.0066748
318 | 12.72 | 1093.7603 | 109.376 | 244.6672 | 41778.5674 | 10444.6418 | 1.0601 | 1.06 | 5.9029e-05 | 0.0064256
319 | 12.76 | 1093.7606 | 109.3761 | 244.6673 | 41778.5772 | 10444.6443 | 1.0601 | 1.06 | 5.6825e-05 | 0.0061857
320 | 12.8 | 1093.7608 | 109.3761 | 244.6673 | 41778.5866 | 10444.6467 | 1.0601 | 1.06 | 5.4703e-05 | 0.0059547
321 | 12.84 | 1093.7611 | 109.3761 | 244.6674 | 41778.5958 | 10444.6489 | 1.0601 | 1.06 | 5.2661e-05 | 0.0057324
322 | 12.88 | 1093.7613 | 109.3761 | 244.6674 | 41778.6045 | 10444.6511 | 1.0601 | 1.06 | 5.0694e-05 | 0.0055183
323 | 12.92 | 1093.7615 | 109.3762 | 244.6675 | 41778.6129 | 10444.6532 | 1.0601 | 1.06 | 4.8802e-05 | 0.0053123
324 | 12.96 | 1093.7617 | 109.3762 | 244.6675 | 41778.6211 | 10444.6553 | 1.0601 | 1.06 | 4.6979e-05 | 0.005114
325 | 13 | 1093.7619 | 109.3762 | 244.6676 | 41778.6289 | 10444.6572 | 1.0601 | 1.06 | 4.5225e-05 | 0.004923
326 | 13.04 | 1093.7621 | 109.3762 | 244.6676 | 41778.6364 | 10444.6591 | 1.0601 | 1.06 | 4.3537e-05 | 0.0047392
327 | 13.08 | 1093.7623 | 109.3762 | 244.6677 | 41778.6436 | 10444.6609 | 1.0601 | 1.06 | 4.1911e-05 | 0.0045623
328 | 13.12 | 1093.7625 | 109.3763 | 244.6677 | 41778.6506 | 10444.6627 | 1.0601 | 1.06 | 4.0346e-05 | 0.0043919
329 | 13.16 | 1093.7627 | 109.3763 | 244.6677 | 41778.6573 | 10444.6643 | 1.0601 | 1.06 | 3.884e-05 | 0.0042279
330 | 13.2 | 1093.7629 | 109.3763 | 244.6678 | 41778.6638 | 10444.6659 | 1.0601 | 1.06 | 3.739e-05 | 0.0040701
331 | 13.24 | 1093.763 | 109.3763 | 244.6678 | 41778.67 | 10444.6675 | 1.0601 | 1.06 | 3.5994e-05 | 0.0039181
332 | 13.28 | 1093.7632 | 109.3763 | 244.6679 | 41778.676 | 10444.669 | 1.0601 | 1.06 | 3.465e-05 | 0.0037718
333 | 13.32 | 1093.7633 | 109.3763 | 244.6679 | 41778.6817 | 10444.6704 | 1.0601 | 1.06 | 3.3356e-05 | 0.003631
334 | 13.36 | 1093.7635 | 109.3763 | 244.6679 | 41778.6873 | 10444.6718 | 1.0601 | 1.06 | 3.2111e-05 | 0.0034954
335 | 13.4 | 1093.7636 | 109.3764 | 244.668 | 41778.6926 | 10444.6732 | 1.0601 | 1.06 | 3.0912e-05 | 0.0033649
336 | 13.44 | 1093.7638 | 109.3764 | 244.668 | 41778.6978 | 10444.6744 | 1.0601 | 1.06 | 2.9758e-05 | 0.0032393
337 | 13.48 | 1093.7639 | 109.3764 | 244.668 | 41778.7027 | 10444.6757 | 1.0601 | 1.06 | 2.8647e-05 | 0.0031183
338 | 13.52 | 1093.764 | 109.3764 | 244.668 | 41778.7075 | 10444.6769 | 1.0601 | 1.06 | 2.7577e-05 | 0.0030019
339 | 13.56 | 1093.7641 | 109.3764 | 244.6681 | 41778.7121 | 10444.678 | 1.0601 | 1.06 | 2.6547e-05 | 0.0028898
340 | 13.6 | 1093.7642 | 109.3764 | 244.6681 | 41778.7165 | 10444.6791 | 1.0601 | 1.06 | 2.5556e-05 | 0.0027819
341 | 13.64 | 1093.7644 | 109.3764 | 244.6681 | 41778.7207 | 10444.6802 | 1.0601 | 1.06 | 2.4602e-05 | 0.0026781
342 | 13.68 | 1093.7645 | 109.3764 | 244.6681 | 41778.7248 | 10444.6812 | 1.0601 | 1.06 | 2.3683e-05 | 0.0025781
343 | 13.72 | 1093.7646 | 109.3765 | 244.6682 | 41778.7288 | 10444.6822 | 1.0601 | 1.06 | 2.2799e-05 | 0.0024818
344 | 13.76 | 1093.7647 | 109.3765 | 244.6682 | 41778.7326 | 10444.6831 | 1.0601 | 1.06 | 2.1948e-05 | 0.0023891
345 | 13.8 | 1093.7648 | 109.3765 | 244.6682 | 41778.7362 | 10444.684 | 1.0601 | 1.06 | 2.1128e-05 | 0.0022999
346 | 13.84 | 1093.7648 | 109.3765 | 244.6682 | 41778.7397 | 10444.6849 | 1.0601 | 1.06 | 2.034e-05 | 0.0022141
347 | 13.88 | 1093.7649 | 109.3765 | 244.6682 | 41778.7431 | 10444.6858 | 1.0601 | 1.06 | 1.958e-05 | 0.0021314
348 | 13.92 | 1093.765 | 109.3765 | 244.6683 | 41778.7464 | 10444.6866 | 1.0601 | 1.06 | 1.8849e-05 | 0.0020518
349 | 13.96 | 1093.7651 | 109.3765 | 244.6683 | 41778.7495 | 10444.6874 | 1.0601 | 1.06 | 1.8145e-05 | 0.0019752
350 | 14 | 1093.7652 | 109.3765 | 244.6683 | 41778.7525 | 10444.6881 | 1.0601 | 1.06 | 1.7468e-05 | 0.0019015
351 | 14.04 | 1093.7653 | 109.3765 | 244.6683 | 41778.7554 | 10444.6889 | 1.0601 | 1.06 | 1.6816e-05 | 0.0018305
352 | 14.08 | 1093.7653 | 109.3765 | 244.6683 | 41778.7582 | 10444.6895 | 1.0601 | 1.06 | 1.6188e-05 | 0.0017621
353 | 14.12 | 1093.7654 | 109.3765 | 244.6684 | 41778.7609 | 10444.6902 | 1.0601 | 1.06 | 1.5583e-05 | 0.0016963
354 | 14.16 | 1093.7655 | 109.3765 | 244.6684 | 41778.7635 | 10444.6909 | 1.0601 | 1.06 | 1.5002e-05 | 0.001633
355 | 14.2 | 1093.7655 | 109.3766 | 244.6684 | 41778.766 | 10444.6915 | 1.0601 | 1.06 | 1.4441e-05 | 0.001572
356 | 14.24 | 1093.7656 | 109.3766 | 244.6684 | 41778.7684 | 10444.6921 | 1.0601 | 1.06 | 1.3902e-05 | 0.0015133
357 | 14.28 | 1093.7657 | 109.3766 | 244.6684 | 41778.7707 | 10444.6927 | 1.0601 | 1.06 | 1.3383e-05 | 0.0014568
358 | 14.32 | 1093.7657 | 109.3766 | 244.6684 | 41778.7729 | 10444.6932 | 1.0601 | 1.06 | 1.2883e-05 | 0.0014024
359 | 14.36 | 1093.7658 | 109.3766 | 244.6684 | 41778.7751 | 10444.6938 | 1.0601 | 1.06 | 1.2402e-05 | 0.0013501
360 | 14.4 | 1093.7658 | 109.3766 | 244.6684 | 41778.7771 | 10444.6943 | 1.0601 | 1.06 | 1.1939e-05 | 0.0012997
361 | 14.44 | 1093.7659 | 109.3766 | 244.6685 | 41778.7791 | 10444.6948 | 1.0601 | 1.06 | 1.1494e-05 | 0.0012511
362 | 14.48 | 1093.7659 | 109.3766 | 244.6685 | 41778.781 | 10444.6953 | 1.0601 | 1.06 | 1.1064e-05 | 0.0012044
363 | 14.52 | 1093.766 | 109.3766 | 244.6685 | 41778.7829 | 10444.6957 | 1.0601 | 1.06 | 1.0651e-05 | 0.0011595
364 | 14.56 | 1093.766 | 109.3766 | 244.6685 | 41778.7847 | 10444.6962 | 1.0601 | 1.06 | 1.0254e-05 | 0.0011162
365 | 14.6 | 1093.7661 | 109.3766 | 244.6685 | 41778.7864 | 10444.6966 | 1.0601 | 1.06 | 9.8708e-06 | 0.0010745
366 | 14.64 | 1093.7661 | 109.3766 | 244.6685 | 41778.788 | 10444.697 | 1.0601 | 1.06 | 9.5022e-06 | 0.0010344
367 | 14.68 | 1093.7662 | 109.3766 | 244.6685 | 41778.7896 | 10444.6974 | 1.0601 | 1.0601 | 9.1474e-06 | 0.00099575
368 | 14.72 | 1093.7662 | 109.3766 | 244.6685 | 41778.7911 | 10444.6978 | 1.0601 | 1.0601 | 8.8059e-06 | 0.00095857
369 | 14.76 | 1093.7662 | 109.3766 | 244.6685 | 41778.7926 | 10444.6981 | 1.0601 | 1.0601 | 8.4771e-06 | 0.00092278
370 | 14.8 | 1093.7663 | 109.3766 | 244.6685 | 41778.794 | 10444.6985 | 1.0601 | 1.0601 | 8.1606e-06 | 0.00088833
371 | 14.84 | 1093.7663 | 109.3766 | 244.6686 | 41778.7953 | 10444.6988 | 1.0601 | 1.0601 | 7.8559e-06 | 0.00085516
372 | 14.88 | 1093.7663 | 109.3766 | 244.6686 | 41778.7966 | 10444.6992 | 1.0601 | 1.0601 | 7.5626e-06 | 0.00082323
373 | 14.92 | 1093.7664 | 109.3766 | 244.6686 | 41778.7979 | 10444.6995 | 1.0601 | 1.0601 | 7.2802e-06 | 0.00079249
374 | 14.96 | 1093.7664 | 109.3766 | 244.6686 | 41778.7991 | 10444.6998 | 1.0601 | 1.0601 | 7.0084e-06 | 0.0007629
375 | 15 | 1093.7664 | 109.3766 | 244.6686 | 41778.8003 | 10444.7001 | 1.0601 | 1.0601 | 6.7467e-06 | 0.00073442
376 | 15.04 | 1093.7665 | 109.3766 | 244.6686 | 41778.8014 | 10444.7003 | 1.0601 | 1.0601 | 6.4948e-06 | 0.000707
377 | 15.08 | 1093.7665 | 109.3766 | 244.6686 | 41778.8025 | 10444.7006 | 1.0601 | 1.0601 | 6.2523e-06 | 0.0006806
378 | 15.12 | 1093.7665 | 109.3767 | 244.6686 | 41778.8035 | 10444.7009 | 1.0601 | 1.0601 | 6.0189e-06 | 0.00065519
379 | 15.16 | 1093.7665 | 109.3767 | 244.6686 | 41778.8045 | 10444.7011 | 1.0601 | 1.0601 | 5.7942e-06 | 0.00063072
380 | 15.2 | 1093.7666 | 109.3767 | 244.6686 | 41778.8055 | 10444.7014 | 1.0601 | 1.0601 | 5.5778e-06 | 0.00060718
381 | 15.24 | 1093.7666 | 109.3767 | 244.6686 | 41778.8064 | 10444.7016 | 1.0601 | 1.0601 | 5.3696e-06 | 0.00058451
382 | 15.28 | 1093.7666 | 109.3767 | 244.6686 | 41778.8073 | 10444.7018 | 1.0601 | 1.0601 | 5.1691e-06 | 0.00056268
383 | 15.32 | 1093.7666 | 109.3767 | 244.6686 | 41778.8082 | 10444.702 | 1.0601 | 1.0601 | 4.9761e-06 | 0.00054167
384 | 15.36 | 1093.7667 | 109.3767 | 244.6686 | 41778.809 | 10444.7023 | 1.0601 | 1.0601 | 4.7903e-06 | 0.00052145
385 | 15.4 | 1093.7667 | 109.3767 | 244.6686 | 41778.8098 | 10444.7025 | 1.0601 | 1.0601 | 4.6114e-06 | 0.00050198
386 | 15.44 | 1093.7667 | 109.3767 | 244.6686 | 41778.8106 | 10444.7026 | 1.0601 | 1.0601 | 4.4393e-06 | 0.00048324
387 | 15.48 | 1093.7667 | 109.3767 | 244.6686 | 41778.8113 | 10444.7028 | 1.0601 | 1.0601 | 4.2735e-06 | 0.00046519
388 | 15.52 | 1093.7667 | 109.3767 | 244.6687 | 41778.812 | 10444.703 | 1.0601 | 1.0601 | 4.1139e-06 | 0.00044782
389 | 15.56 | 1093.7668 | 109.3767 | 244.6687 | 41778.8127 | 10444.7032 | 1.0601 | 1.0601 | 3.9603e-06 | 0.0004311
390 | 15.6 | 1093.7668 | 109.3767 | 244.6687 | 41778.8133 | 10444.7033 | 1.0601 | 1.0601 | 3.8125e-06 | 0.00041501
391 | 15.64 | 1093.7668 | 109.3767 | 244.6687 | 41778.814 | 10444.7035 | 1.0601 | 1.0601 | 3.6701e-06 | 0.00039951
392 | 15.68 | 1093.7668 | 109.3767 | 244.6687 | 41778.8146 | 10444.7036 | 1.0601 | 1.0601 | 3.5331e-06 | 0.0003846
393 | 15.72 | 1093.7668 | 109.3767 | 244.6687 | 41778.8152 | 10444.7038 | 1.0601 | 1.0601 | 3.4012e-06 | 0.00037024
394 | 15.76 | 1093.7668 | 109.3767 | 244.6687 | 41778.8157 | 10444.7039 | 1.0601 | 1.0601 | 3.2742e-06 | 0.00035641
395 | 15.8 | 1093.7669 | 109.3767 | 244.6687 | 41778.8163 | 10444.7041 | 1.0601 | 1.0601 | 3.1519e-06 | 0.00034311
396 | 15.84 | 1093.7669 | 109.3767 | 244.6687 | 41778.8168 | 10444.7042 | 1.0601 | 1.0601 | 3.0343e-06 | 0.00033029
397 | 15.88 | 1093.7669 | 109.3767 | 244.6687 | 41778.8173 | 10444.7043 | 1.0601 | 1.0601 | 2.921e-06 | 0.00031796
398 | 15.92 | 1093.7669 | 109.3767 | 244.6687 | 41778.8178 | 10444.7044 | 1.0601 | 1.0601 | 2.8119e-06 | 0.00030609
399 | 15.96 | 1093.7669 | 109.3767 | 244.6687 | 41778.8183 | 10444.7046 | 1.0601 | 1.0601 | 2.7069e-06 | 0.00029466
400 | 16 | 1093.7669 | 109.3767 | 244.6687 | 41778.8187 | 10444.7047 | 1.0601 | 1.0601 | 2.6058e-06 | 0.00028366
401 | 16.04 | 1093.7669 | 109.3767 | 244.6687 | 41778.8192 | 10444.7048 | 1.0601 | 1.0601 | 2.5086e-06 | 0.00027307
402 | 16.08 | 1093.7669 | 109.3767 | 244.6687 | 41778.8196 | 10444.7049 | 1.0601 | 1.0601 | 2.4149e-06 | 0.00026287
403 | 16.12 | 1093.7669 | 109.3767 | 244.6687 | 41778.82 | 10444.705 | 1.0601 | 1.0601 | 2.3247e-06 | 0.00025306
404 | 16.16 | 1093.767 | 109.3767 | 244.6687 | 41778.8204 | 10444.7051 | 1.0601 | 1.0601 | 2.2379e-06 | 0.00024361
405 | 16.2 | 1093.767 | 109.3767 | 244.6687 | 41778.8207 | 10444.7052 | 1.0601 | 1.0601 | 2.1544e-06 | 0.00023451
406 | 16.24 | 1093.767 | 109.3767 | 244.6687 | 41778.8211 | 10444.7053 | 1.0601 | 1.0601 | 2.0739e-06 | 0.00022576
407 | 16.28 | 1093.767 | 109.3767 | 244.6687 | 41778.8214 | 10444.7054 | 1.0601 | 1.0601 | 1.9965e-06 | 0.00021733
408 | 16.32 | 1093.767 | 109.3767 | 244.6687 | 41778.8218 | 10444.7054 | 1.0601 | 1.0601 | 1.922e-06 | 0.00020921
409 | 16.36 | 1093.767 | 109.3767 | 244.6687 | 41778.8221 | 10444.7055 | 1.0601 | 1.0601 | 1.8502e-06 | 0.0002014
410 | 16.4 | 1093.767 | 109.3767 | 244.6687 | 41778.8224 | 10444.7056 | 1.0601 | 1.0601 | 1.7811e-06 | 0.00019388
411 | 16.44 | 1093.767 | 109.3767 | 244.6687 | 41778.8227 | 10444.7057 | 1.0601 | 1.0601 | 1.7146e-06 | 0.00018664
412 | 16.48 | 1093.767 | 109.3767 | 244.6687 | 41778.823 | 10444.7057 | 1.0601 | 1.0601 | 1.6506e-06 | 0.00017968
413 | 16.52 | 1093.767 | 109.3767 | 244.6687 | 41778.8232 | 10444.7058 | 1.0601 | 1.0601 | 1.589e-06 | 0.00017297
414 | 16.56 | 1093.767 | 109.3767 | 244.6687 | 41778.8235 | 10444.7059 | 1.0601 | 1.0601 | 1.5296e-06 | 0.00016651
415 | 16.6 | 1093.767 | 109.3767 | 244.6687 | 41778.8238 | 10444.7059 | 1.0601 | 1.0601 | 1.4725e-06 | 0.00016029
416 | 16.64 | 1093.7671 | 109.3767 | 244.6687 | 41778.824 | 10444.706 | 1.0601 | 1.0601 | 1.4175e-06 | 0.00015431
417 | 16.68 | 1093.7671 | 109.3767 | 244.6687 | 41778.8242 | 10444.7061 | 1.0601 | 1.0601 | 1.3646e-06 | 0.00014855
418 | 16.72 | 1093.7671 | 109.3767 | 244.6687 | 41778.8245 | 10444.7061 | 1.0601 | 1.0601 | 1.3137e-06 | 0.000143
419 | 16.76 | 1093.7671 | 109.3767 | 244.6687 | 41778.8247 | 10444.7062 | 1.0601 | 1.0601 | 1.2646e-06 | 0.00013766
420 | 16.8 | 1093.7671 | 109.3767 | 244.6687 | 41778.8249 | 10444.7062 | 1.0601 | 1.0601 | 1.2174e-06 | 0.00013252
421 | 16.84 | 1093.7671 | 109.3767 | 244.6687 | 41778.8251 | 10444.7063 | 1.0601 | 1.0601 | 1.1719e-06 | 0.00012757
422 | 16.88 | 1093.7671 | 109.3767 | 244.6687 | 41778.8253 | 10444.7063 | 1.0601 | 1.0601 | 1.1282e-06 | 0.00012281
423 | 16.92 | 1093.7671 | 109.3767 | 244.6687 | 41778.8255 | 10444.7064 | 1.0601 | 1.0601 | 1.0861e-06 | 0.00011822
424 | 16.96 | 1093.7671 | 109.3767 | 244.6687 | 41778.8257 | 10444.7064 | 1.0601 | 1.0601 | 1.0455e-06 | 0.00011381
425 | 17 | 1093.7671 | 109.3767 | 244.6687 | 41778.8258 | 10444.7065 | 1.0601 | 1.0601 | 1.0065e-06 | 0.00010956
426 | 17.04 | 1093.7671 | 109.3767 | 244.6687 | 41778.826 | 10444.7065 | 1.0601 | 1.0601 | 9.689e-07 | 0.00010547
427 | 17.08 | 1093.7671 | 109.3767 | 244.6687 | 41778.8262 | 10444.7065 | 1.0601 | 1.0601 | 9.3272e-07 | 0.00010153
428 | 17.12 | 1093.7671 | 109.3767 | 244.6687 | 41778.8263 | 10444.7066 | 1.0601 | 1.0601 | 8.979e-07 | 9.7741e-05
429 | 17.16 | 1093.7671 | 109.3767 | 244.6687 | 41778.8265 | 10444.7066 | 1.0601 | 1.0601 | 8.6437e-07 | 9.4092e-05
430 | 17.2 | 1093.7671 | 109.3767 | 244.6687 | 41778.8266 | 10444.7067 | 1.0601 | 1.0601 | 8.321e-07 | 9.0578e-05
431 | 17.24 | 1093.7671 | 109.3767 | 244.6687 | 41778.8268 | 10444.7067 | 1.0601 | 1.0601 | 8.0103e-07 | 8.7197e-05
432 | 17.28 | 1093.7671 | 109.3767 | 244.6687 | 41778.8269 | 10444.7067 | 1.0601 | 1.0601 | 7.7112e-07 | 8.3941e-05
433 | 17.32 | 1093.7671 | 109.3767 | 244.6687 | 41778.827 | 10444.7067 | 1.0601 | 1.0601 | 7.4233e-07 | 8.0807e-05
434 | 17.36 | 1093.7671 | 109.3767 | 244.6687 | 41778.8271 | 10444.7068 | 1.0601 | 1.0601 | 7.1462e-07 | 7.779e-05
435 | 17.4 | 1093.7671 | 109.3767 | 244.6687 | 41778.8273 | 10444.7068 | 1.0601 | 1.0601 | 6.8793e-07 | 7.4885e-05
436 | 17.44 | 1093.7671 | 109.3767 | 244.6687 | 41778.8274 | 10444.7068 | 1.0601 | 1.0601 | 6.6225e-07 | 7.2089e-05
437 | 17.48 | 1093.7671 | 109.3767 | 244.6687 | 41778.8275 | 10444.7069 | 1.0601 | 1.0601 | 6.3752e-07 | 6.9398e-05
438 | 17.52 | 1093.7671 | 109.3767 | 244.6687 | 41778.8276 | 10444.7069 | 1.0601 | 1.0601 | 6.1372e-07 | 6.6806e-05
439 | 17.56 | 1093.7672 | 109.3767 | 244.6687 | 41778.8277 | 10444.7069 | 1.0601 | 1.0601 | 5.908e-07 | 6.4312e-05
440 | 17.6 | 1093.7672 | 109.3767 | 244.6687 | 41778.8278 | 10444.7069 | 1.0601 | 1.0601 | 5.6874e-07 | 6.1911e-05
441 | 17.64 | 1093.7672 | 109.3767 | 244.6687 | 41778.8279 | 10444.707 | 1.0601 | 1.0601 | 5.4751e-07 | 5.9599e-05
442 | 17.68 | 1093.7672 | 109.3767 | 244.6687 | 41778.828 | 10444.707 | 1.0601 | 1.0601 | 5.2707e-07 | 5.7374e-05
443 | 17.72 | 1093.7672 | 109.3767 | 244.6687 | 41778.8281 | 10444.707 | 1.0601 | 1.0601 | 5.0739e-07 | 5.5232e-05
444 | 17.76 | 1093.7672 | 109.3767 | 244.6687 | 41778.8282 | 10444.707 | 1.0601 | 1.0601 | 4.8844e-07 | 5.317e-05
445 | 17.8 | 1093.7672 | 109.3767 | 244.6687 | 41778.8282 | 10444.7071 | 1.0601 | 1.0601 | 4.7021e-07 | 5.1184e-05
446 | 17.84 | 1093.7672 | 109.3767 | 244.6687 | 41778.8283 | 10444.7071 | 1.0601 | 1.0601 | 4.5265e-07 | 4.9273e-05
447 | 17.88 | 1093.7672 | 109.3767 | 244.6687 | 41778.8284 | 10444.7071 | 1.0601 | 1.0601 | 4.3575e-07 | 4.7434e-05
448 | 17.92 | 1093.7672 | 109.3767 | 244.6687 | 41778.8285 | 10444.7071 | 1.0601 | 1.0601 | 4.1948e-07 | 4.5663e-05
449 | 17.96 | 1093.7672 | 109.3767 | 244.6687 | 41778.8285 | 10444.7071 | 1.0601 | 1.0601 | 4.0382e-07 | 4.3958e-05
450 | 18 | 1093.7672 | 109.3767 | 244.6687 | 41778.8286 | 10444.7072 | 1.0601 | 1.0601 | 3.8874e-07 | 4.2316e-05
451 | 18.04 | 1093.7672 | 109.3767 | 244.6687 | 41778.8287 | 10444.7072 | 1.0601 | 1.0601 | 3.7423e-07 | 4.0736e-05
452 | 18.08 | 1093.7672 | 109.3767 | 244.6687 | 41778.8287 | 10444.7072 | 1.0601 | 1.0601 | 3.6025e-07 | 3.9215e-05
453 | 18.12 | 1093.7672 | 109.3767 | 244.6687 | 41778.8288 | 10444.7072 | 1.0601 | 1.0601 | 3.468e-07 | 3.7751e-05
454 | 18.16 | 1093.7672 | 109.3767 | 244.6688 | 41778.8288 | 10444.7072 | 1.0601 | 1.0601 | 3.3385e-07 | 3.6342e-05
455 | 18.2 | 1093.7672 | 109.3767 | 244.6688 | 41778.8289 | 10444.7072 | 1.0601 | 1.0601 | 3.2139e-07 | 3.4985e-05
456 | 18.24 | 1093.7672 | 109.3767 | 244.6688 | 41778.8289 | 10444.7072 | 1.0601 | 1.0601 | 3.0939e-07 | 3.3679e-05
457 | 18.28 | 1093.7672 | 109.3767 | 244.6688 | 41778.829 | 10444.7072 | 1.0601 | 1.0601 | 2.9784e-07 | 3.2421e-05
458 | 18.32 | 1093.7672 | 109.3767 | 244.6688 | 41778.8291 | 10444.7073 | 1.0601 | 1.0601 | 2.8672e-07 | 3.1211e-05
459 | 18.36 | 1093.7672 | 109.3767 | 244.6688 | 41778.8291 | 10444.7073 | 1.0601 | 1.0601 | 2.7601e-07 | 3.0045e-05
460 | 18.4 | 1093.7672 | 109.3767 | 244.6688 | 41778.8291 | 10444.7073 | 1.0601 | 1.0601 | 2.6571e-07 | 2.8924e-05
461 | 18.44 | 1093.7672 | 109.3767 | 244.6688 | 41778.8292 | 10444.7073 | 1.0601 | 1.0601 | 2.5579e-07 | 2.7844e-05
462 | 18.48 | 1093.7672 | 109.3767 | 244.6688 | 41778.8292 | 10444.7073 | 1.0601 | 1.0601 | 2.4624e-07 | 2.6804e-05
463 | 18.52 | 1093.7672 | 109.3767 | 244.6688 | 41778.8293 | 10444.7073 | 1.0601 | 1.0601 | 2.3704e-07 | 2.5803e-05
464 | 18.56 | 1093.7672 | 109.3767 | 244.6688 | 41778.8293 | 10444.7073 | 1.0601 | 1.0601 | 2.2819e-07 | 2.484e-05
465 | 18.6 | 1093.7672 | 109.3767 | 244.6688 | 41778.8293 | 10444.7073 | 1.0601 | 1.0601 | 2.1967e-07 | 2.3912e-05
466 | 18.64 | 1093.7672 | 109.3767 | 244.6688 | 41778.8294 | 10444.7074 | 1.0601 | 1.0601 | 2.1147e-07 | 2.302e-05
467 | 18.68 | 1093.7672 | 109.3767 | 244.6688 | 41778.8294 | 10444.7074 | 1.0601 | 1.0601 | 2.0357e-07 | 2.216e-05
468 | 18.72 | 1093.7672 | 109.3767 | 244.6688 | 41778.8294 | 10444.7074 | 1.0601 | 1.0601 | 1.9597e-07 | 2.1333e-05
469 | 18.76 | 1093.7672 | 109.3767 | 244.6688 | 41778.8295 | 10444.7074 | 1.0601 | 1.0601 | 1.8866e-07 | 2.0536e-05
470 | 18.8 | 1093.7672 | 109.3767 | 244.6688 | 41778.8295 | 10444.7074 | 1.0601 | 1.0601 | 1.8161e-07 | 1.9769e-05
471 | 18.84 | 1093.7672 | 109.3767 | 244.6688 | 41778.8295 | 10444.7074 | 1.0601 | 1.0601 | 1.7483e-07 | 1.9031e-05
472 | 18.88 | 1093.7672 | 109.3767 | 244.6688 | 41778.8296 | 10444.7074 | 1.0601 | 1.0601 | 1.683e-07 | 1.8321e-05
473 | 18.92 | 1093.7672 | 109.3767 | 244.6688 | 41778.8296 | 10444.7074 | 1.0601 | 1.0601 | 1.6202e-07 | 1.7637e-05
474 | 18.96 | 1093.7672 | 109.3767 | 244.6688 | 41778.8296 | 10444.7074 | 1.0601 | 1.0601 | 1.5597e-07 | 1.6978e-05
475 | 19 | 1093.7672 | 109.3767 | 244.6688 | 41778.8296 | 10444.7074 | 1.0601 | 1.0601 | 1.5015e-07 | 1.6344e-05
476 | 19.04 | 1093.7672 | 109.3767 | 244.6688 | 41778.8297 | 10444.7074 | 1.0601 | 1.0601 | 1.4454e-07 | 1.5734e-05
477 | 19.08 | 1093.7672 | 109.3767 | 244.6688 | 41778.8297 | 10444.7074 | 1.0601 | 1.0601 | 1.3914e-07 | 1.5147e-05
478 | 19.12 | 1093.7672 | 109.3767 | 244.6688 | 41778.8297 | 10444.7074 | 1.0601 | 1.0601 | 1.3395e-07 | 1.4581e-05
479 | 19.16 | 1093.7672 | 109.3767 | 244.6688 | 41778.8297 | 10444.7074 | 1.0601 | 1.0601 | 1.2895e-07 | 1.4037e-05
480 | 19.2 | 1093.7672 | 109.3767 | 244.6688 | 41778.8298 | 10444.7074 | 1.0601 | 1.0601 | 1.2413e-07 | 1.3513e-05
481 | 19.24 | 1093.7672 | 109.3767 | 244.6688 | 41778.8298 | 10444.7074 | 1.0601 | 1.0601 | 1.195e-07 | 1.3008e-05
482 | 19.28 | 1093.7672 | 109.3767 | 244.6688 | 41778.8298 | 10444.7074 | 1.0601 | 1.0601 | 1.1504e-07 | 1.2522e-05
483 | 19.32 | 1093.7672 | 109.3767 | 244.6688 | 41778.8298 | 10444.7075 | 1.0601 | 1.0601 | 1.1074e-07 | 1.2055e-05
484 | 19.36 | 1093.7672 | 109.3767 | 244.6688 | 41778.8299 | 10444.7075 | 1.0601 | 1.0601 | 1.0661e-07 | 1.1605e-05
485 | 19.4 | 1093.7672 | 109.3767 | 244.6688 | 41778.8299 | 10444.7075 | 1.0601 | 1.0601 | 1.0263e-07 | 1.1171e-05
486 | 19.44 | 1093.7672 | 109.3767 | 244.6688 | 41778.8299 | 10444.7075 | 1.0601 | 1.0601 | 9.8794e-08 | 1.0754e-05
487 | 19.48 | 1093.7672 | 109.3767 | 244.6688 | 41778.8299 | 10444.7075 | 1.0601 | 1.0601 | 9.5106e-08 | 1.0353e-05
488 | 19.52 | 1093.7672 | 109.3767 | 244.6688 | 41778.8299 | 10444.7075 | 1.0601 | 1.0601 | 9.1555e-08 | 9.9662e-06
489 | 19.56 | 1093.7672 | 109.3767 | 244.6688 | 41778.8299 | 10444.7075 | 1.0601 | 1.0601 | 8.8136e-08 | 9.5941e-06
490 | 19.6 | 1093.7672 | 109.3767 | 244.6688 | 41778.8299 | 10444.7075 | 1.0601 | 1.0601 | 8.4845e-08 | 9.2359e-06
491 | 19.64 | 1093.7672 | 109.3767 | 244.6688 | 41778.83 | 10444.7075 | 1.0601 | 1.0601 | 8.1678e-08 | 8.891e-06
492 | 19.68 | 1093.7672 | 109.3767 | 244.6688 | 41778.83 | 10444.7075 | 1.0601 | 1.0601 | 7.8628e-08 | 8.5591e-06
493 | 19.72 | 1093.7672 | 109.3767 | 244.6688 | 41778.83 | 10444.7075 | 1.0601 | 1.0601 | 7.5692e-08 | 8.2395e-06
494 | 19.76 | 1093.7672 | 109.3767 | 244.6688 | 41778.83 | 10444.7075 | 1.0601 | 1.0601 | 7.2866e-08 | 7.9319e-06
495 | 19.8 | 1093.7672 | 109.3767 | 244.6688 | 41778.83 | 10444.7075 | 1.0601 | 1.0601 | 7.0145e-08 | 7.6357e-06
496 | 19.84 | 1093.7672 | 109.3767 | 244.6688 | 41778.83 | 10444.7075 | 1.0601 | 1.0601 | 6.7526e-08 | 7.3506e-06
497 | 19.88 | 1093.7672 | 109.3767 | 244.6688 | 41778.83 | 10444.7075 | 1.0601 | 1.0601 | 6.5005e-08 | 7.0762e-06
498 | 19.92 | 1093.7672 | 109.3767 | 244.6688 | 41778.83 | 10444.7075 | 1.0601 | 1.0601 | 6.2578e-08 | 6.812e-06
499 | 19.96 | 1093.7672 | 109.3767 | 244.6688 | 41778.83 | 10444.7075 | 1.0601 | 1.0601 | 6.0242e-08 | 6.5576e-06
500 | 20 | 1093.7672 | 109.3767 | 244.6688 | 41778.8301 | 10444.7075 | 1.0601 | 1.0601 | 5.7992e-08 | 6.3128e-06